## Whole Framework
No. | Competency Class, Sub-class, and Description | Asset Range | Role Range | Core Instruction | Renewal Period | Pre-requisite | Knowledge and Skills | Qualification Fast Track
Unique identfier for competency | The type of work being undertaken, to differentiate it from other classes and sub-classes. The detailed description explains where the worker is authorised to work including work limitations and additional competencies required. | Further context in terms of voltage, tools and technology. | Examples of roles that workers would have if they held (up to) this competency only. | Summary of key subjects and processes to be covered by training. Pre-requisite material to be excluded. | Competency reassessment undertaken in accordance with regulatory and asset owner requirements | The competency that is pre-requisite to this one, to inform the pathway through the framework. | The framework used for training and assessment towards achievement of the competency, comprising asset owner competency outcome requirements and unit (skill) standards and subsequent standards or demonstrate equivalent knowledge and skills. Clear alignment to the framework must be proven and refreshed according to the required renewal period. Classes 1 - 11 cover common distribution assets, and competencies that are within the scope of the distribution sector. Class 12 lists common competencies either outside the scope of the distribution sector or yet to be considered. | Qualifications contributing towards competency, on the assumption that the required knowledge and skills are met within the qualification design. Pre-requisite outcomes still need to be met independently. Note: It is not mandatory to hold the qualification to meet the requirements of the competency class.
1 | CONTROL OF ENTRY
1A | Restricted Area Entry
| "An area or enclosure containing equipment that could cause serious harm (e.g. a switchyard). The area or enclosure will be subject to an entry control system determined by the asset owner." (SM-EI definition) Allows the worker to access a Restricted Area and to approach unrestricted areas within four metres of live electrical equipment. Working positions must remain outside appropriate minimum approach distances to live equipment. Additional competencies are required to work within MAD's of network assets. | Any kind of electrical asset. Any voltage. | Any competent worker carrying out inspection or maintenance work, (non-electrical). | Learning outcomes of US plus MAD, SMEI,and appropriate sections from other rules and regulations. | At least 2 yearly. Recertify (Network Induction) and questions. | First aid training in accordance with regulatory and asset owner worker induction requirements. | Asset owner competency outcomes as listed below incorporating unit (skill) standards and subsequant standards or demonstrate equilivent knowledge and skills.
[7 empty] | 10507 - Use personal protection equipment within an electricity supply environment | 2136 - NZC in Electricity Supply (Introductory) with strand in Electricity Supply
17026 - Demonstrate knowledge of safe entry into restricted areas in an electricty supply environment
18038 - Demonstrate knowledge of and apply health and safety in the electricity supply environment
2 | CONTROL OF WORKS
2A | Minor Works Management
| "A system used to manage work on or near assets where a live work permit, access permit, or test permit is not applied, and the supervisor manages the control measures. Often a work authority is used in this context." (SM-EI definition) Allows a worker to work in or manage a work site close to live electrical equipment, under formal authority granted by the asset owner. Additional competencies are required to work on network assets and to supervise others. | Electricity distribution equipment, including protection systems. Any voltage. | Any competent worker undertaking or supervising electrical or non-electrical work. | Rules for taking and holding work authorities comprising SMEI rules, asset owner requirements and unit (Skill standards. | At least 2 yearly | Meets the requirements of 1A | Asset owner competency outcomes as listed below incorporating unit (skill) standards and subsequant standards or demonstrate equilivent knowledge and skills.
[7 empty] | 6401 - Provide First Aid | 2136 - NZC in Electricity Supply (Introductory) with strand in Electricity Supply
6402 - Provide basic life support
10508 - Identify electricity systems in preparation for work
12300 - Demonstrate knowledge of electricity industry safety statutes and codes
18275 - Demonstrate knowledge of the New Zealand electricity supply industry
20092 - Demonstrate knowledge of electricity transmission and distribution plant and equipment
28020 - Demonstrate knowledge of safe working electrical practices for electricity supply workers
2B-1 | Primary Works Access Permit Recipient
| Allows a worker to take a permit issued by a Primary Works Permit Issuer (2C) for the purposes of working on or near electrical equipment. The worker becomes the recipient of an Access Permit. | De-energised electrical equipment. Any voltage. | Any competent worker undertaking or supervising electrical or non-electrical work. | Rules for taking and holding permits comprising SMEI rules, asset owner requirements and unit (Skill standards. | At least 2 yearly | 2A | Asset owner competency outcomes as listed below incorporating unit (skill) standards.
12295 - Apply and remove earths from conductors on electricty supply networks (or equivalent to cover recipient applied earths, e.g. 14700)
17027 - Demonstrate the requirements for holding access permits for work on high voltage electrical lines, cables and equipment
2B-2 | Primary Works Test Permit Recipient
| Allows a worker to take a permit issued by a Controller for the purposes of testing isolated equipment where the removal of issuer applier safety measures may be required and the testing process may introduce new and additional hazards. A Test Permit may be used by a recipient to energise isolated equipment for testing, to operate and/or energise defined equipment, and to alter defined safety measures. | De-energised electrical equipment. Any voltage. | Any competent worker undertaking or supervising electrical work. | Rules for taking and holding permits comprising SMEI rules, asset owner requirements and unit (Skill standards. | At least 2 yearly | 2B-1 | Asset owner competency outcomes.
2B-3 | Primary Works - Live Low Voltage Permit Recipient
| Allows a worker to take a Live Low Voltage Permit that has been issued by a Primary Works Permit Issuer to verify that control measures are in place and to authorise the work. Applies to live Low Voltage work (not exceeding 1kV). | Live low voltage electrical equipment. | Any competent worker undertaking or supervising electrical work. | Rules for taking and holding permits comprising SMEI rules, EEA Guides, asset owner requirements | At least 2 yearly | 2B-1 | Asset owner competency outcomes.
2B-4 | Primary Works - Live Line Permit Recipient
| Allows a worker to take a Live Line Permit that has been issued by a Controller to verify that control measures are in place and to authorise the work. Applies to live work (exceeding 1kV). All Live Line work is to be carried out in accordance with NZECP 46:2003 | Live electrical equipment. Voltages and methods specified | Any competent worker undertaking or supervising electrical work. | Rules for taking and holding permits comprising SMEI rules, asset owner requirements and NZECP 46:2003. | in accordance with NZECP 46:2003 | 2B-1 | Asset owner competency outcomes.
2C | Primary Works Permit Issuer
| Allows the worker to issue, modify, receive back, transfer or cancel Access, Test and Live line Permits. | De-energised or live electrical equipment Any voltage. | Any competent worker | Rules for issuing permits comprising SMEI rules, asset owner requirements and unit (Skill standards). | At least 2 yearly | 2A | Asset owner competency outcomes as listed below incorporating unit (skill) standards.
30115 - Describe and apply the issuer's responsibilities for the management of access and test permits and assurances
14700 - Apply and remove safety measures in an electricity supply environment
4 | VEGETATION WORKS
4A | Vegetation Competent Worker
| Allows the worker to remove vegetation within the Competent Worker Zone / Restricted Area Zone around overhead lines. | Overhead lines. Any voltage. | Utility aborists. | ACOPs for tree work and MADs including SMEI rules, asset owner requirements and unit (Skill standards. | At least annual, as required in ACOP | 2A | Asset owner competency outcomes as listed below incorporating unit (skill) standards)
6916 - Demonstrate knowledge of the rules relating to chainsaw use
6917 - Demonstrate basic chainsaw operation
17151 - Demonstrate understanding of hazards and safety requirements for tree work near electrical supply lines
17600 - Explain safe work practices for working at heights
18030 - Operate power-operated elevating work platforms (EWP) to prune trees around power lines
18032 - Measure trees and lines for vegetation control around power lines to minimum approach distance
18276 - Operate light lifting and rigging equipment in the electricity supply environment
28492 - Demonstrate knowledge of earthing and bonding mobile equipment around power lines for vegetation control and tree work
4B | Vegetation Close Working
| Allows the worker to remove vegetation using insulated tools in the Close Working Zone / closer than minimum approach distance to overhead lines or underground cables. | Overhead lines and underground cables. Any voltage. | Utility aborists. | ACOPs for tree work and MADs including SMEI rules, asset owner requirements and unit (Skill standards. | At least annual, as required in ACOP | 4A | Asset owner competency outcomes as listed below incorporating unit (skill) standards.
[7 empty] | 26705 - Carry out tree work in the insulated tool zone around power lines (optional strand of the qualification) | 2613 - NZC in Electricity Supply (Utility Aboriculture), with strand in Insulated Tool Work
28493 - Demonstrate knowledge of vegetation and tree work in the vicinity of power lines and underground power cables
28494 - Carry out vegetation and tree work near power lines and underground power cables
28495 - Demonstrate the requirements for holding permits for work in the vicinity of power lines and underground power cables
4C | Non-Production Felling Close Working
| Allows the worker to fell vegetation in the Close Working Zone / closer than minimum approach distance to overhead lines or underground cables. | Overhead lines and underground cables. Any voltage. | Utility aborists and forestry workers. | To be defined. | At least annual, as required in ACOP | 4B | Asset owner competency outcomes as listed below incorporating unit (skill) standards.
17258 - Use advanced felling techniques in arboriculture
18033 - Carry out winch-assisted tree felling in the electricity supply industry
25403 - Use advanced rigging in arboriculture tree work
6 | OVERHEAD WORKS
6A | Low Voltage Isolated Works
| Allows the worker to work on assets which are in an isolated state up to and including 1kV. Construction and maintenance. | Isolated overhead assets including service lines up to and including 1kV. | Line Mechanic Distribution, Faultman, Electrician. | Instruction for working on overhead LV assets including SMEI and the learning outcomes of the US. Must include polarity and phasing requirements, and testing. | At least 2 yearly | 2A | Asset owner competency outcomes as listed below incorporating unit (skill) standards or Line MechanicQualifications / EWRB Registration LMD
[7 empty] | 10509 - Climb and work on electricity network structures | 2197 - NZC in Electricity Supply (Line Mechanic Distribution)
10512 - Joint electricity network overhead conductors
10513 - Demonstrate knowledge of inspection of electrical lines
10521 - install and replace electricity network pole structures
10522 - Install low voltage (LV) electricity network overhead conductors
10529 - Dismantle electricity network lines and structures
10544 - Install electrical lines and cables in an electricity supply environment
10545 - Terminate and joint LV polymeric insulated power cables in the electricity supply industry
16617 - Use a truck loader crane to lift and place regular loads (pre-requisite = 30072)
17025 - Carry out a rescue from an electrical structure
17632 - Overhaul distribution pole and tower hardward in electricity networks up to 66kV
18272 - Operate power-operated elevating work platforms (EWP) in an electricity supply environment
18273 - Demonstrate knowledge of conductors, insulators, and semi-conductors used in the electricity supply industry
18276 - Operate light lifting and rigging equipment in the electricity supply environment
23229 - Use safety harness system when working at height
23896 - Demonstrate knowledge of electrical circuit protection for distribution networks
28112 - Operate and store machinery, plant, and equipment in an electricity network environment
28192 - Demonstrate knowledge of street light installations
28193 - Use drawings, sketches, schedules and specifications in the electricity supply industry
28194 - Demonstrate knowledge of, and carry out, polarity and phasing on electricity supply networks
28195 - Demonstrate knowledge of faults on electricity supply network plant and equipment
6B | Low Voltage Live Works
| Allows the worker to work on assets which are in a live state up to and including 1kV. | Live LV overhead assets including service lines up to and including 1kV. | Line Mechanic Distribution, Faultman, Electrician. | Instruction for working on overhead LV assets including SMEI and the learning outcomes of the US. | At least 2 yearly | 6A | Asset owner competency outcomes as listed below incorporating unit (skill) standards.
31956 - Replace and install hardware on live low voltage structures
6C | Overhead Service Connect and Disconnect
| Allows the worker to connect and disconnect a low voltage overhead service. Low voltage live working procedures must be used. This competency applies to the installation side of the network, not supply. | Isolated overhead assets including service lines up to and including 1kV. | Line Mechanic Distribution, Faultman, Electrician. | Instruction for working on and testing for overhead LV assets including SMEI and the learning outcomes of the US. | At least 2 yearly | 2A | Asset owner competency outcomes as listed below incorporating unit (skill) standards.
[7 empty] | 10509 - Climb and work on electricity network structures | 2197 - NZC in Electricity Supply (Line Mechanic Distribution)
17025 - Carry out a rescue from an electrical structure
23229 - Use safety harness system when working at height
28020 - Demonstrate knowledge of safe working electrical practices for electricity supply workers
28194 - Demonstrate knowledge of, and carry out polarity and phasing on electricity supply networks
6D | High Voltage Earthed Works (up to 66kV)
| Allows the worker to work on assets which are isolated and earthed in the voltage range above 1kV up to and including 66kV. | Isolated and earthed overhead assets above 1kV up to and including 66kV. | Line Mechanic Distribution, Faultman, Electrician. | Instruction for working on overhead HV (up to and including 33kV) assets including SMEI and the learning outcomes of the US. | At least 2 yearly | 2A | Asset owner competency outcomes as listed below incorporating unit (skill) standards or Line MechanicQualifications / EWRB Registration LMD
[7 empty] | 10526 - Operate ground and structure mounted electrical equipment associated with electric lines or cables up to 66kV | 2197 - NZC in Electricity Supply (Line Mechanic Distribution)
12295 - Apply and remove earths from conductors on electricity supply networks
20423 - Install high voltage (HV) electricity network overhead conductors
23897 - Demonstrate knowledge of power transformer theory for electricity supply
28109 - Demonstrate and apply knowledge of legislation and codes of practice to register as a line mechanic or cable jointer
28111 - Plan, install, test, and commission an electric line on a network and carry out a rescue from an electricity structure
28113 - Install pad and structure-mounted electrical equipment
6E | High Voltage Live Line Hot Stick Non Load Bearing Up to 66kV
| Allows the worker to work on non load bearing overhead assets 6.6kV and above which are in a live state using hot stick techniques. | Live overhead assets 6.6kV and above. | Line Mechanic Distribution Hot Stick qualified. | Instruction for working on live overhead HV (up to 66kV) assets including SMEI and learning outcomes of the US. Competency set by ECP 46. | At least annual, as required in ECP 46 |  | Asset owner competency outcomes as listed below incorporating unit (skill) standards or Line MechanicQualifications / EWRB Registration LMD
(Not available)
6F | High Voltage Live Line Hot Stick Load Bearing (Up to 66kV)
|  | Live overhead assets 6.6 kV and above. | Line Mechanic Distribution G&B qualified. | Instruction for working on live overhead HV (up to 66kV) assets including SMEI and learning outcomes of the US. Competency set by ACOP 46. | At least annual, as required in ECP 46 |  | Asset owner competency outcomes as listed below incorporating unit (skill) standards.
[7 empty] | 10531 - Remove and install hardware and equipment on structures using live line hot stick up to 66kV | 4281 - New Zealand Certificate in Electricity Supply (Distribution Live Line Stick) (Level 4)
10535 - Remove and install electricity network pole structures using live line hot stick up to 66kV
10536 - Make and break live line connections using live line hot stick procedures up to 33kV
10538 - Inspect, test, and clean live line tools and equipment
10542 - Demonstrate knowledge of live line theory and procedures
6G | High Voltage Live Line Glove and Barrier (up to 33kV)
| Allows the worker to work on assets within the voltage range of up to and including 33kV which are in a live state using glove and barrier techniques. | Live overhead assets 11kV up to and including 33kV. | Line Mechanic Distribution G&B qualified. | Instruction for working on live overhead HV (up to and including 33kV) assets including SMEI and the learning outcomes of US. Competency set by ACOP 46. | At least annual, as required in ECP 46 | 6F | Asset owner competency outcomes as listed below incorporating unit (skill) standards.
[7 empty] | 10537 - Make and break live line connections using live line glove and barrier procedures up to 33kV | 4282 - New Zealand Cerificate in Electricity Supply (Distribution Live Line Glove and Barrier) (Level 5)
10540 - Replace and install hardware on structures using live line glove and barrier procedures up to 33kV
10541 - Remove and install pole structures using live line glove and barrier procedures up to 33kV
6H | Towers and Monopoles
| Allows the worker to climb lattice towers and/or monopoles (which may be constructed of hardwood, steel or concrete). This competency is only required for structures that are 15 metres or taller (above ground level), and applies only to structures owned by network companies. Additional competencies are required to work on the structures themselves. | Network owned towers and monopoles that are at least 15 metres high. | Tower Painters, Line Mechanics | Instruction for height working, learningoutcomes of US and appropriate working on electrical assets. | At least 2 yearly | 2A
10509 - Climb and work on electricity network structures
17025 - Carry out a rescue from an electrical structure
7 | UNDERGROUND WORKS
7A | Cable Laying
| A worker directing or overseeing the laying of low voltage and high voltage cables in trenches or ducts. Also includes laying ducts in trenches or thrusted. Note this does not permit the person to terminate or joint. | Underground cables 1kV and above. | Line Mechanic Distribution, Cable Jointer, Civil contractor. | Instruction in the laying of electrical distribution cabling and working in trenches including MADs and SMEI. | At least 2 yearly | 1A | Asset owner competency outcomes as listed below incorporating unit (skill) standards.
[7 empty] | 10543 - Plan, identify and protect underground services during excavation and reinstatement | Pre- requisitee competency outcomes 1. Understands principles of power cable installation 2. Understands principles of power cable construction 3. Plan to excavate an underground site 4. Excavate and reinstate a site
10544 - Install electrical lines and cables in an electricity supply environment
20073 - Demonstrate knowledge of the installation of power cables
28193 - Use drawings, sketches, schedules and specification in electricity supply industry
28112 - Operate and store machinery, plant, and equipment in an electricity network environment
7B | Cable Location
| Allows the worker to locate and mark out cable location in preparation for excavation, using current technology. Any voltage. There is no requirement to identify specific locators with this competency. | Underground cables 1kV and above. | Line Mechanic Distribution, Cable Jointer, Civil Contractor, GIS Staff, Technician, Fitter. | Instruction in interpreting of electrical distribution cable plans and the safe use of locating equipment. TTM may also be required. | At least 2 yearly | 1A | Asset owner competency outcomes as listed below incorporating unit (skill) standards.
6479 - Locate and identify services for infrastructure works
20073 - Demonstrate knowledge of the installation of power cables
28193 - Use drawings, sketches, schedules and specification in electricity supply industry
7C | Underground Service Connect and Disconnect
| Allows the worker to connect or disconnect a low voltage underground service to installations. This applies to the installation side of fuses (service side of the network), not the supply side. Additional competencies are required for any work at height required to make connection or disconnection. | Underground, low voltage network (up to 1kV inclusive). | Line Mechanic Distribution, Faultman, Electrician, Cable Jointer. | Instruction for working on underground LV assets including SMEI and the learning outcomes of the US. | At least 2 yearly | 1A | Asset owner competency outcomes as listed below incorporating unit (skill) standards.
[7 empty] | 28194 - Demonstrate knowledge of, and carry out polarity and phasing on electricity supply networks | 2197 - NZC in Electricity Supply (Line Mechanic Distribution), or 2227 - NZC in Electricity Supply (Cable Jointer High Voltage), or 2228 - NZC in Electricity Supply (Cable Jointer Low Voltage) - Expired
28020 - Demonstrate knowledge of safe working electrical practices for electricity supply workers
7D | Low Voltage Terminations
| Allows the worker to complete low voltage cable terminations including installation of service cables, and installation and connection to the load side of fuses supplying service lines and cables located in low voltage ground mounted pillars. | Underground, low voltage network (up to 1kV inclusive). | Line Mechanic Distribution, Faultman, Electrician, Cable Jointer. | Instruction for working on underground LV assets including SMEI and the learning outcomes of the US. | At least 2 yearly | 2A | Asset owner competency outcomes as listed below incorporating unit (skill) standards. Cable Jointer Qualification / EWRB Registration CJ
[7 empty] | 19950 - Use test instruments and carry out electrical testing in the electricity supply industry | 2197 - NZC in Electricity Supply (Line Mechanic Distribution), or 2227 - NZC in Electricity Supply (Cable Jointer High Voltage), or 2228 - NZC in Electricity Supply (Cable Jointer Low Voltage) - Expired
28193 - Use drawings, sketches, schedules and specification in electricity supply industry
28194 - Demonstrate knowledge of, and carry out polarity and phasing on electricity supply networks
7E | Low Voltage Jointing Polymeric only
| Allows the worker to joint low voltage polymeric cables ONLY. | Underground, low voltage network (up to 1kV inclusive). Polymeric cables only. | Line Mechanic Distribution, Faultman, Electrician, Cable Jointer. | Instruction for working on underground LV assets including SMEI and the learning outcomes of the US. | At least 2 yearly | 7D | Asset owner competency outcomes as listed below incorporating unit (skill) standards. Cable Jointer Qualification / EWRB Registration CJ
[7 empty] | 10545 - Terminate and joint low voltage (LV) polymeric insulated power cables in the electricity supply industry | 2227 - NZC in Electricity Supply (Cable Jointer High Voltage), or 2228 - NZC in Electricity Supply (Cable Jointer Low Voltage) - Expired
28193 - Use drawings, sketches, schedules and specification in electricity supply industry
28194 - Demonstrate knowledge of, and carry out polarity and phasing on electricity supply networks
7F | Low Voltage Jointing Any Cable
| Allows the worker to joint any type of cable. | Underground, low voltage network (up to 1kV inclusive). Any type of cable, including PILCA. | Cable Jointer. | Instruction for working on underground LV assets including SMEI and the learning outcomes of the US. | At least 2 yearly | 7E | Asset owner competency outcomes as listed below incorporating unit (skill) standards. Cable Jointer Qualification / EWRB Registration CJ
[7 empty] | 10546 - Joint LV AC paper insulated power cables in the electricity supply industry | 2227- NZC in Electricity Supply (Cable Jointer High Voltage), or 2228 - NZC in Electricity Supply (Cable Jointer Low Voltage) - Expired
7G | Low Voltage Jointing Live
| Allows the worker to joint cables in a live state. | Underground, low voltage network (up to 1kV inclusive). Any type of cable. | Cable Jointer. | Instruction for working on underground LV assets including SMEI and the learning outcomes of the US. | At least 2 yearly | 7E | Asset owner competency outcomes as listed below incorporating unit (skill) standards.
20069 - Joint live LV paper insulated power cables in the electricity supply industry
20071 - Joint live LV polymeric insulated power cables in the electricity supply industry
20072 - Terminate live LV polymeric insulated power cables in the electricity supply industry
7H | Low Voltage Working Live (Not Jointing)
| Allows the worker to work on live low voltage underground cables and equipment. Note that live work should only be undertaken once it has been justified through the Networks Justification process. | Underground, low voltage network (up to 1kV inclusive). Any type of cable. | Line Mechanic Distribution, Faultman, Electrician, Cable Jointer. | Instruction based on Live LV Electrical Work (Guide) and SMEI, and the learning outcomes of the US (to be identified). | At least 2 yearly | 2A | Asset owner competency outcomes as listed below incorporating unit (skill) standards. Cable Jointer Qualification / EWRB Registration CJ
(Not available)
7I | Low Voltage Pilot Cabling
| Allows the worker to lay, locate, joint and terminate pilot cables in the underground network. | Underground, low voltage network (up to 1kV inclusive). Copper pilot cables. | Line Mechanic Distribution, Faultman, Electrician, Cable Jointer. | Instruction for working on LV pilot cables including SMEI and the learning outcomes of the US. | At least 2 yearly | 2A | Asset owner competency outcomes as listed below incorporating unit (skill) standards.
6479 - Locate and identify services for infrastructure works
10543 - Plan, identify and protect underground services during excavation and reinstatement
10544 - Install electrical lines and cables in an electricity supply environment
10546 - Joint LV AC paper insulated power cables in the electricity supply industry
19950 - Use test instruments and carry out electrical testing in the electricity supply industry
20073 - Demonstrate knowledge of the installation of power cables
28112 - Operate and store machinery, plant, and equipment in an electricity network environment
28193 - Use drawings, sketches, schedules and specification in electricity supply industry
28194 - Demonstrate knowledge of, and carry out polarity and phasing on electricity supply networks
7J | High Voltage Jointing and Termination (up to including 22kV)
| Allows the worker to complete the jointing and/or termination of up to 22kV cables. | Underground cables at 11kV. | Cable Jointer. | Instruction for working on underground 11kV assets including SMEI and the learning outcomes of the US. | At least 2 yearly | 7E | Asset owner competency outcomes as listed below incorporating unit (skill) standards. Cable Jointer Qualification / EWRB Registration CJ
[7 empty] | 24152 - Operate a cable spiking tool | 2227 - NZC in Electricity Supply (Cable Jointing High Voltage), without strand.
18026 - Carry out a rescue from an electricity supply services pit
20061 - Terminate HV polymeric insulated power cables up to and including 11kV in the electricity supply industry
28278 - Plan, joint, and test underground cables, and carry out a rescue from an electricity confined space
10547 - Joint HV polymeric insulated power cables up to and including 11kV in the electricity supply industry
20535 - Joint electricity supply power cables from 3.3 kV up to and including 11kV using transition jointing methods
28276 - Demonstrate knowledge of electrical circuit protection devices for power cables
20074 - Demonstrate knowledge of the construction of LV and HV power cables and cable preparation
28277 - Demonstrate knowledge of power cable construction
28279 - Demonstrate knowledge of electrical protection principles and the effects of faults on distribution networks
28280 - Demonstrate knowledge of underground power cable installation requirements
7K | High Voltage Jointing and Termination (above 22kV to 33kV)
| Allows the worker to complete the jointing and/or termination of any type of cable above 11kV up to and including 33kV, excluding oil and gas. | Underground network above 11kV up to 33kV. Any type of cable, excluding oil and gas. | Cable Jointer. | Instruction for working on underground (above 11kV up to and including 33kV) assets including SMEI and the learning outcomes of US. | At least 2 yearly | 7J | Asset owner competency outcomes as listed below incorporating unit (skill) standards. Cable Jointer Qualification / EWRB Registration CJ
[7 empty] | 10550 - Joint HV polymeric insulated power cables from 22kV to 33kV in the electricity supply industry | 2227 - NZC in Electricity Supply (Cable Jointer High Voltage), with strand in 33kV
20063 - Terminate HV polymeric insulated power cables from 22kV to 33kV in the electricity supply industry
28281 - Joint electricity supply power cable from 22 kV to 33 kV using transition jointing methods
7L | High Voltage Jointing and Termination (above 33kV)
| Allows the worker to complete the jointing and/or termination of any type of cable above 33kV, excluding oil and gas. | Underground network above 33kV. Any type of cable, excluding oil and gas. | Cable Jointer. | Instruction for working on underground (above 33kV) assets including SMEI and the learning outcomes of US. | At least 2 yearly | 7K | Asset owner competency outcomes as listed below incorporating unit (skill) standards. Cable Jointer Qualification / EWRB Registration CJ
(Not available)
7M | High Voltage Jointing and Termination (Oil and Gas)
| Allows the worker to complete the jointing and/or termination of oil and gas filled cables at any voltage. | Underground oil and gas filled cables of any voltage | Specialist. | Instruction for working on underground (oil and gas) assets including SMEI and the learning outcomes of US. | At least 2 yearly | 1A | Asset owner competency outcomes as listed below incorporating unit (skill) standards. Cable Jointer Qualification / EWRB Registration CJ
(Not available)
8 | SWITCHING
8A | Low Voltage Switching
| Allows the worker to operate low voltage switching equipment including switches, fuses and links (series and parallel), both overhead and underground and application of safety measures. | Overhead and underground switches, fuses and links up to 1kV | Electrician, Line Mechanic Distribution, Faultman, Cable Jointer, Inspector. | Safe operating instruction and practice in accordance with industry, asset owner and Unit (Skill) Standards. | At least 2 yearly | 2A | Asset owner competency outcomes as listed below incorporating unit (skill) standards.
(Not available)
8B | Switching Overhead manual switchgear
| Allows the worker to operate overhead HV switching equipment. This includes for example overhead enclosed switches, manually operated air break switches, dropouts and links. It also allows the worker to apply safety measures. | Overhead enclosed switches, manually operated ABS, drop outs and links, up to 33kV. | Line Mechanic Distribution, Faultman, Engineer, Test Technician, Fitter, Operator, Field Switcher. | Safe operating instruction and practice in accordance with industry, asset owner and Unit (Skill) Standards. | At least 2 yearly | 2A | Asset owner competency outcomes as listed below incorporating unit (skill) standards.
10509 - Climb and work on electricity network structures
12295 - Apply and remove earths from conductors on electricity supply networks
10526 Operate electrical equipment associated with electric lines or cables up to 66kV
17025 - Carry out a rescue from an electrical structure
8C | Switching up to and including 66kV Overhead intelligent switchgear
| Allows the worker to operate overhead HV intelligent switching equipment up to and including 66kV. This includes automated switches, sectionalisers, reclosers, pole-mounted regulators. | Automated ABS, sectionalisers, reclosers, pole-mounted regulators and other equipment that can be operated using a tele-pole. | Line Mechanic Distribution, Faultman, Engineer, Test Technician, Fitter, Operator, Field Switcher. | Safe operating instruction and practice in accordance with industry, asset owner and Unit (Skill) Standards. | At least 2 yearly | 2A | Asset owner competency outcomes as listed below incorporating unit (skill) standards.
20091 - Read and interpret single line diagrams in the electricity supply industry
28195-Demonstrate knowledge of fault diagnosis and power restoration on electricity supply network plant and equipment.
32171 - Describe switching instructions and how to compile them, and action a switching instruction in electricity supply
32176 - Demonstrate knowledge of electrical circuit protection for distribution networks
8D | Switching Ground Mounted (up to and including 66kV)
| Allows the worker to operate ground-mounted HV switching equipment up to and including 66kV. This includes ringmain units and ground-mounted voltage regulators. | Ringmain units, ground mounted voltage regulators. | Line Mechanic Distribution, Faultman, Engineer, Test Technician, Fitter, Operator, Field Switcher. | Safe operating instruction and practice in accordance with industry, asset owner and Unit (Skill) Standards. | At least 2 yearly | 2A | Asset owner competency outcomes as listed below incorporating unit (skill) standards.
10526 - Operate ground and structure mounted electrical equipment associated with electric lines or cables up to 66kV
12295 - Apply and remove earths from conductors on electricity supply networks
12387 - Demonstrate knowledge of electrical switchgear in the electricity supply industry
20421 - Demonstrate knowledge of earthing in the electricity supply industry
20091 - Read and interpret single line diagrams in the electricity supply industry
32171 - Describe switching instructions and how to compile them, and action a switching instruction in electricity supply
32176 - Demonstrate knowledge of electrical circuit protection for electricity supply networks
8E | Switching Substation (up to and including 66kV)
| Allows the worker to operate zone substation indoor and outdoor switchgear and equipment up to and including 66kV. | Switchyards and buildings with switchgear and equipment up to and including 66kV. | Line Mechanic Distribution, Faultman, Engineer, Operator, Substation Maintainer, Test Technician, Electrical Fitter. | Safe operating instruction and practice in accordance with industry, asset owner and Unit (Skill) Standards. | At least 2 yearly | 8D | Asset owner competency outcomes as listed below incorporating unit (skill) standards.
20090 - Demonstrate knowledge of and operate metal clad switchgear
8F | Switching Substation (above 66kV))
| Allows the worker to operate zone substation indoor and outdoor switchgear and equipment above 66kV. | Ground mounted equipment, switchyards and buildings above 66kV. | Line Mechanic Distribution, Faultman, Engineer, Operator, Test Technician, Electrical Fitter. | Safe operating instruction and practice in accordance with industry, asset owner and Unit (Skill) Standards. | At least 2 yearly | 8E | Asset owner competency outcomes as listed below incorporating unit (skill) standards.
[7 empty] | 16283 - Remove electricity supply field network equipment from service for access to work | 3586 - NZC in Electricity Supply (Fault Response and Switching) with Strand in Distribution Network Switching
20095 - Respond to substation secondary systems alarms and indications in the electricity supply industry
30113 - Demonstrate knowledge of three-phase theory in the electricity supply industry
8G | Switching Instruction
| Allows the worker to create switching instructions for use in planned and/or fault situations. | Any assets deemed appropriate for worker with demarcation around zone substation and field equipment. | Line Mechanic Distribution, Faultman, Engineer, Controller, Switching Sequence Writer. | Safe operating instructions and practice in accordance with industry, asset owner and Unit (Skill) Standards. | At least 2 yearly | 2C | Asset owner competency outcomes as listed below incorporating unit (skill) standards.
12387 - Demonstrate knowledge of electrical switchgear in the electricity supply industry
16280 - Compile and action switching plans to maintain electricity supply power network security
20421 - Demonstrate knowledge of earthing in the electricity supply industry
20091 - Read and interpret single line diagrams in the electricity supply industry
30110 - Action and report on an operating sequence in the electricity supply industry
8H | Network Control
| Allows the worker to manage electricity supply network equipment and provide operational control. Operational control is the exercising of authority, whether direct or delegated, to control equipment required for the operationof the asset and or the management of access to the asset. | Any assets under operational control of the asset owner. | Controller. | Safe network control management and practice in accordance with industry, asset owner and Unit (Skill) Standards. | At least 2 yearly | Asset Owner dependent | Asset owner competency outcomes as listed below incorporating unit (skill) standards.
[7 empty] | 16276 - Respond to electricity supply external system operations communications | 3721 - NZC in Electricity Supply (Network Control)
16277 - Evaluate faults on electricity supply power network equipment (System Operation)
16279 - Monitor electricity supply power network system
16281 - Maintain and update operating logs for electricity supply purposes
16282 - Respond to routine events and minor emergencies on the electricity supply power system
16284 - Remove electricity supply network equipment from service for access for work (System Operation)
16285 - Plan for scheduled work on electricity supply power system equipment
17586 - Demonstrate knowledge of electrical safety in the workplace
19477 - Demonstrate knowledge of the national electricity grid
19479 - Use SCADA to manage the power system
27654 - Demonstrate knowledge of SCADA systems in the Electricity Supply power system
27655 - Demonstrate familiarity with common faults, relay systems, and component of diagrams in power system protection systems
28277 - Demonstrate knowledge of power cable construction
30107 - Handover operational plant
30110 - Action and report on an operating sequence in the electricity supply industry
30512 - Implement electricity network load management (replacing 16275)
30513 - Isolate and reinstate a section of electricity distribution network
31198 - Operate distribution network auxiliary plant and equipment
8I | Fault Response up to and including 66kV
| Allows the worker to carry out fault response activities on all network assets up to and including 66kV. Allows the worker for the purpose of restoration of supply to carry out the installation, connection, or maintenance of conductors and fittings where the fittings are connected, or intended to be connected, to conductors used in works or installations. | Any assets deemed appropriate for the worker. This includes for the purpose of fault restoration any work inside the Main Earth Neutral Switch Board on the consumers mains, including the fittings, but does not extend to sub-circuits and their protective devices. | Line Mechanic Distribution, Cable Jointer, Faultman, Line Mechanic Distribution (Endorsed), Electrical Service Technician. | Instruction in fault response processes and procedures in accordance with industry, asset owner and Unit (Skill) Standards. | At least 2 yearly | 2B - 1 | Asset owner competency outcomes as listed below incorporating unit (skill) standards.
[7 empty] | 10509 - Climb and work on electricity network structures | 3586 - NZC in Electricity Supply (Fault Response and Switching) with Strand in Distribution Fault Response
10522 - Install low voltage (LV) electricity network overhead conductors
10526 - Operate ground and structure mounted electrical equipment associated with electric lines or cables up to 66kV
10545 - Terminate and joint LV polymeric insulated power cables in the electricity supply industry
12295 - Apply and remove earths from conductors on electricity supply networks
14700 - Apply and remove safety measures in an electricity supply environment
18275 - Demonstrate knowledge of the NZ electricity supply industry
28195 - Demonstrate knowledge of faults on electricity supply network plant and equipment
30111 - Locate faults, repair or replace faulty components in a distribution network to a consumer installation
30112 - Demonstrate knowledge of electrical legislation and installation testing as an endorsed line mechanic
30113 - Demonstrate knowledge of three-phase theory in the electricity supply industry
10 | HIGH VOLTAGE SUPPLY ELECTRICIAN
10A | High Voltage Supply Electrician
| Allows a worker to undertake high voltage installation, repair, maintenance and commissioning of electrical equipment in distribution and zone substations, indoor/outdoor switchgear, batteries, UPS, DC control circuits, cables and cable fault location. The worker can also carry out work on power system protection and SCADA systems which is limited to installation, flag and target resetting, open/close and basic metering interrogation of HMI. | To be defined. | To be defined. | Instruction in fault response processes and procedures in accordance with industry, asset owner and Unit (Skill) Standards. | To be defined. | To be defined. | Asset owner competency outcomes as listed below incorporating unit (skill) standards. | 1295 strand outcomes will need to be checked against the knowledge and skills framework to ensure equivalency before competency is awarded.
[7 empty] | 29430 - Select and install industrial electric switchboards | 2388 - NZC in Electrical Engineering Theory and Practice (Trade), or 1295 - NC in Electricity Supply (Electrical) (Level 4) with strands in Electricity Supply Electrician, Electrical Fitter, and Electrical Technician
14287 - Use and maintain test instruments used within the high voltage electrical industry
28194 - Demonstrate knowledge of, and carry out polarity and phasing on electricity supply networks
14271 - Carry out acceptance, commissioning and maintenance tests on power transformers
14272 - Carry out maintenance and/or acceptance tests on high voltage circuit breakers
14273 - Carry out maintenance and commissioning tests on instrument transformers
29428 - Install, test, and commission a.c. rotating machines
29431 - Select and install electric motor starters
29432 - Select, install, and commission a variable frequency drive
29433 - Install, wire to, and connect a machine safety device
11 | TECHNICIAN
11A | Communications Technician
| Allows a worker to access and work only in panels that contain no exposed live electrical conductors over 50V AC or 125 VDC or areas that have exposed high voltage conductors. Elective endorsements are: (1) Installation of equipment within and rack or stack within the designated equipment panel for communications (2) Splicing (3) Patching | Communication systems and fibre installations without connecting to the Electricity Communication network (SCADA/RTU). | To be defined. | To be defined. | To be defined. | To be defined. | Asset owner competency outcomes as listed below incorporating unit (skill) standards. | 3767 strand outcomes will need to be checked against the knowledge and skills framework to ensure equivalency before competency is awarded.
[7 empty] | 29743 - Demonstrate knowledge of electronics in power engineering | 3767 - NZC in Telecommunications with strands in Copper Network Maintenance, Optical Fibre Network, and Transmission, and 2136 - NZC in Electricity Supply (Introductory) with strand in Telecommunications
29744 - Demonstrate knowledge of data communications in power engineering
29745 - Demonstrate knowledge of routing and switching essentials in power engineering
11B | SCADA Technician
| Allows a worker to install, commission, maintain and repair SCADA interfacing equipment like RTU's and associated communications equipment. Includes remote interrogation, upload or download of configuration files. Excludes commissioning of protection relays or primary electrical equipment. | All SCADA electricity communication networks in Zone Substations, Distribution Substations, pole tops and repeater sites. | SCADA Technician, Technician, Faultman | To be defined. | To be defined. | To be defined. | Asset owner competency outcomes as listed below incorporating unit (skill) standards. | 3535 strand outcomes will need to be checked against the knowledge and skills framework to ensure equivalency before competency is awarded.
[7 empty] | 14291 - Test and repair a SCADA system | 3535 - NZC in Electricity Supply (Power Technician) with optional strands in Communications Systems, Generation, Metering, and Transmission and Distribution, or 1260 NC in Electricity Supply (Power Technician) with optional strand in Generation and Sustainable Energy - Expired
27654 - Demonstrate knowledge of Communication Networks in the Electricity Supply Power system
19479 - Use SCADA to manage the power system
11C | Power Systems Technician
| Allows a worker to accept, install, commission, maintain, test and repair primary and secondary equipment installed on an electricity supply system. Includes work on and the understanding the operating principles for protection relays, power and instrument transformers, transformer management systems, circuit breakers and associated control systems incl. SCADA 11A. | (To be copied from the description left). | To be defined. | To be defined. | To be defined. | To be defined. | Asset owner competency outcomes as listed below incorporating unit (skill) standards. | 3535 strand outcomes will need to be checked against the knowledge and skills framework to ensure equivalency before competency is awarded.
[7 empty] | 29731 - Demonstrate knowledge of power protection and control networks | 3535 - NZC in Electricity Supply (Power Technician) with optional strands in Communications Systems, Generation, Metering, and Transmission and Distribution, or 1260 NC in Electricity Supply (Power Technician) with optional strand in Generation and Sustainable Energy - Expired
29732 - Demonstrate knowledge of electrical principles in power engineering
29733 - Demonstrate knowledge of power engineering
29734 - Demonstrate knowledge of power engineering mathematics
29735 - Demonstrate knowledge of electrical power system engineering
29736 - Demonstrate and apply knowledge of power system protection in the electricity supply industry
29737 - Carry out acceptance, commissioning and maintenance tests on electricity supply plant and equipment
29738 - Plan, install, and test electrical installation wiring and equipment
29739 - Demonstrate knowledge of the Electricity Act, circuit protection and compliance testing of works or installations
11D | Local and Remote Engineering Access
| Allows a worker, via data connections, access to protection, automation, communication and control equipment for commissioning support, maintenance activities and fault investigations. The access can either be remotely via the IP network or locally through a serial cable or HMI. | Protection relays, transformer management systems, load management control equipment, communications equipment, etc. | To be defined. | To be defined. | To be defined. | To be defined. | Asset owner competency outcomes as listed below incorporating unit (skill) standards.
(Not available)
12 | GENERAL
Streetlight Works
Traffic Control System Works
Telecommunications Works
Helicopter Work
Work at Height
Crane Operations
Mobile Elevating Work Platforms (MEWP)
Excavator Operator
Dogman
Traffic Management - Traffic Controller Level 1
Traffic Management - STMS Level 1
NZ Transport Agency ConstructSafe Tier 1
4 x 4 Driver
Confined Space
Asbestos Removal
Unmanned Aircraft Operators (UAV)
Scaffold
Drivers License Endorsements (RTWF)
2024-04-03 | Installation and operation of Mobile Substations/Generation